## Sheet1
Id | Designator | Package | Quantity
1 | RV1 | LM35 Temperature Sensor | 1
2 | U3 | RGB_SMD_4pin(SMD) | 1
3 | DS1 | WC1602A | 1
4 | U4 | Pin_Header_Straight_1x20 | 1
5 | CON3 | USB_B Type | 1
6 | P19,P13,P7,P5 | Pin_Header_Straight_1x04 | 4
7 | JP1 | Pin_Header_Straight_1x08 | 1
8 | P21 | Pin_Header_Straight_1x08 | 1
9 | P2,P16,P3,P6 | Pin_Header_Straight_1x32 | 4
10 | P1 | Pin_Header_Straight_1x06 | 1
11 | P24,P22,P23,P4 | Pin_Header_Straight_2x04 | 4
12 | JP6 | Pin_Header_Straight_1x03 | 1
13 | CON2 | USB_A Type | 1
14 | R15 | Pin_Header_Straight_1x02 | 1
15 | C3 | c_elec_8x10_100uF/25v (SMD) | 1
16 | P9 | Pin_Header_Straight_1x05 | 1
17 | P18,P17 | Pin_Header_Straight_1x16 | 2
18 | SW1 | SPSPT_(3pin slide switch) | 1
19 | AFF1,AFF2,AFF3,AFF4 | 7SegmentLED_CA | 4
20 | C1,C2,C5,C6,C7,C8 | 100nF _0603_HandSoldering(SMD) | 6
21 | C5,C6,C7,C8 | C_0603_HandSoldering(SMD) | 4
22 | CON1 | DC_Jack | 1
23 | D1 | In4148_ZenerDiode_SMD_Small(SMD) | 1
24 | D2 | RED_LED-0603_NEW(SMD) | 1
25 | D3 | Green_LED-0603_NEW(SMD) | 1
26 | D2,D5,D6,D7,D8,D10,D11,D12,D13 | RED_LED-0603_NEW(SMD) | 9
| IC1 | lm1117_5V(SMD) | 1
27 | IC2 | lm1117_3.3V(SMD) | 1
28 | IC3 | 16PIN IC BASE | 1
29 | JP2,JP3 | 2PIN BBT CONNECTOR | 2
30 | K1 | RELAY 5V | 1
31 | P8 | 3PIN BBT CONNECTOR | 1
32 | P10,P11,P12,P14 | M3_mounting | 4
33 | R2,R7,R10,R11,R28,R29,R30,R35,R36 | 10K_R_0603_HandSoldering(SMD) | 9
34 | R3,R4 | 33K_R_0603_HandSoldering(SMD) | 2
35 | R5,R6,R20,R21,R22,R23,R31,R32,R33,R34,R1,R12 | 470E_R_0603_HandSoldering(SMD) | 12
36 | R8,R9,R38,R40,R42,R44,R13 | 1K_R_0603_HandSoldering(SMD) | 7
37 | R14 | 10K_R_0603_HandSoldering(SMD) | 1
38 | R16 | 2.2K_R_0603_HandSoldering(SMD) | 1
39 | R17 | 150E_R_0603_HandSoldering(SMD) | 1
40 | R18,R19 | 100E_R_0603_HandSoldering(SMD) | 2
41 | SD1 | Micro_SD Holder (SMD) | 1
42 | SG1 | Buzzer_SMALL | 1
43 | U2 | cp2102 | 1
44 | D9 | Blue_LED-0603_NEW(SMD) | 1
45 | BT1 | VRTICLE COIN Cell holder | 1
46 | X1 | RTC_Crystal_32.768KHz | 1
47 | P15 | Logo_10 | 1
48 | R37,R39,R41,R43 | 68E_R_0603_HandSoldering(SMD) | 4
49 | RR1,RR2 | Resistor_Array_10K (9Pin) | 2
50 | S1 | 8way Dip Switch | 1
51 | U9 | Rotary Encoder | 1
52 | U1 | 24C16_SOIC-8_3.9x4.9mm_Pitch1.27mm | 1
53 | U7 | DS1307_SOIC-8_3.9x4.9mm_Pitch1.27mm | 1
54 | U5 | 74LVC125A_SSOP-14_5.3x6.2mm_Pitch0.65mm | 1
55 | RV2,RV4,RV5 | 10K_TrimPOT_WithKnob | 3
56 | SW2,SW3,SW4,SW5 | SW_PUSH_SMALL_2pin | 4
57 | SW6,7,8,9,10,11,12,13,14,15,16,17,18,19,20,21 | SW_PUSH_SMALL_2pin | 16
58 | SW7 | SW_PUSH_SMALL_2pin_3D_xl_v1 | 1
59 | SW8 | SW_PUSH_SMALL_2pin_3D_xl_v1 | 1
60 | SW9 | SW_PUSH_SMALL_2pin_3D_xl_v1 | 1
61 | SW10 | SW_PUSH_SMALL_2pin_3D_xl_v1 | 1
62 | SW11 | SW_PUSH_SMALL_2pin_3D_xl_v1 | 1
63 | SW12 | SW_PUSH_SMALL_2pin_3D_xl_v1 | 1
64 | SW13 | SW_PUSH_SMALL_2pin_3D_xl_v1 | 1
65 | SW14 | SW_PUSH_SMALL_2pin_3D_xl_v1 | 1
66 | SW15 | SW_PUSH_SMALL_2pin_3D_xl_v1 | 1
67 | SW16 | SW_PUSH_SMALL_2pin_3D_xl_v1 | 1
68 | SW17 | SW_PUSH_SMALL_2pin_3D_xl_v1 | 1
69 | SW18 | SW_PUSH_SMALL_2pin_3D_xl_v1 | 1
70 | SW19 | SW_PUSH_SMALL_2pin_3D_xl_v1 | 1
71 | SW20 | SW_PUSH_SMALL_2pin_3D_xl_v1 | 1
72 | SW21 | SW_PUSH_SMALL_2pin_3D_xl_v1 | 1
73 | P20 | Logo_16 | 1
74 | D4 | IN4007_Diode_D4 | 1
75 | Q1,Q2,Q3,Q4,Q5,Q6 | BC849_SOT-23 | 6
76 | G*** | lcd and 7seg text | 1
77 | G*** | 7segselect | 1
78 | G*** | lcd control | 1
79 | G*** | serial | 1
80 | G*** | keypad | 1
81 | G*** | usbtext | 1
82 | G*** | spitext | 1
83 | G*** | ultrasonic | 1
84 | G*** | adc | 1
85 | G*** | adxl335 | 1
86 | G*** | rgbled | 1
87 | G*** | motor driver | 1
88 | G*** | i2c | 1
89 | G*** | rotoryenc | 1